## BOM
Bill of materials
|  |  |  | Board reference: | MB2168
|  |  |  | Variant: | 868 MHz - 16 dBm
|  |  |  | PCB revision: | A
|  |  |  | Assembly revision: | 01
|  |  |  | Date: | 28/03/2025
Designator | Description | Value | Package | Manufacturer | Manufacturer_Part_Number | Fitted | Quantity
C4 | Capacitor, MLCC, 1.5pF, 50V, C0G, +/-0.05pF, C0G, 0402, T=0.5mm | 1.5pF | 0402 | MURATA | GJM1555C1H1R5WB01 | Fitted | 1
C5, C14, L7 | Capacitor, MLCC, 100pF, 50V, COG, 1%, 0402, T=0.5mm | 100pF | 0402 | MURATA | GCM1555C1H101FA16 | Fitted | 3
C6 | Capacitor, Monolithic CC, 1pF, 50V, +/-0.05pf, 0402, T=0.5mm | 1pF | 0402 | MURATA | GJM1555C1H1R0WB01 | Fitted | 1
C8 | Inductor, Wire-wound, 13nH, ±2%, 1240mA, 0402, T=0.5mm | 13nH | 0402 | MURATA | LQW15AN13NG80 | Fitted | 1
C9, C13 | Capacitor, MLCC, 6.8pF, ±0.05pF, C0G, 50V, 0402, T=0.5mm | 6.8pF | 0402 | MURATA | GJM1555C1H6R8WB01 | Fitted | 2
C11 | Capacitor, MLCC, 5.6pF, 50V, C0G, +/-0.05pF, 0402, T=0.5mm | 5.6pF | 0402 | MURATA | GJM1555C1H5R6WB01 | Fitted | 1
C15, C17 | Capacitor, MLCC, 100nF, +/-10%, X7R, 25V, 0402, T=0.5mm | 100nF | 0402 | MURATA | GRM155R71E104KE14D | Fitted | 2
C18, C22 | Capacitor, MLCC, 4.7uF, X5R, 10 V, 0402, ± 20%, T=0.5mm | 4.7uF | 0402 | MURATA | GRM155R61A475MEAAD | Fitted | 2
C19, C23 | Capacitor, MLCC, 20pF, ±5%, C0G, 50V, 0402, T=0.5mm | 20pF | 0402 | MURATA | GJM1555C1H200JB01 | Fitted | 2
C20 | Capacitor, MLCC, 100nF, 16V, X7R, +/-10%, 0402, T=0.5mm | 100nF | C0402 | YAGEO | CC0402KRX7R7BB104 | Fitted | 1
C21 | Capacitor, MLCC, 220nF, 35V, X6S, +/-10%, 0402, T=0.5mm | 220nF | 0402 | MURATA | GRM155C8YA224KE01D | Fitted | 1
CN1, CN2 | Header, 25x2, 12.7mm, VR, SMD, T=4.83mm | Header 25x2 |  | SAMTEC | FTSH-125-02-L-DV | Fitted | 2
CN4 | Jack_SMA, VR, PCB edge, 50R, T=7.92mm |  |  | CINCH | 142-0711-881 | Fitted | 1
L1 | Resistor, 0R, 0402, +/-5%, 1/16W | 0R | 0402 | YAGEO | RC0402JR-070RL | Fitted | 1
L2 | Inductor, Wire-wound, 4.3nH, ±0.1nH, 1800mA, 40mR, 0402, T=0.5mm | 4.3nH | 0402 | MURATA | LQW15AN4N3B80 | Fitted | 1
L4 | Inductor, 6.8nH, +/-2%, 0.6A, 220mR, 0402, T=0.5mm | 6.8nH | 0402 | MURATA | LQG15HS6N8G02 | Fitted | 1
L5 | Inductor, Wire-wound, 2.2nH, ±0.1nH, 2530mA, 0402, T=0.5mm | 2.2nH | 0402 | MURATA | LQW15AN2N2B80 | Fitted | 1
L6 | Inductor, 15nH, +/-2%, Itemp=1150mA max, 0R16, 0402, T= 0.6mm, Qmin=30 | 15nH | 0402 | MURATA | LQW15AN15NG80 | Fitted | 1
L8 | Inductor, Wire-wound, 20nH, ±2%, 800mA, 1405mR, 0402, T=0.5mm | 20nH | 0402 | MURATA | LQW15AN20NG80 | Fitted | 1
L9 | Inductor, MLCC, 100nH, ±5%, 200mA, 1.25R, 0402, T=0.5mm | 100nH | 0402 | MURATA | LQG15HSR10J02 | Fitted | 1
L10 | Inductor, 10uH, +/-20%, 100mA, 1R36, 0805, T=0.8mm | 10µH | 0805 | MURATA | LQM21FN100M80 | Fitted | 1
R2 | Resistor, 100K, 0402, +/-1%, 1/16W | 100K | 0402 | YAGEO | RT0402FRE07100KL | Fitted | 1
SB1 | Inductor, 9.1nH, +/-3%, 250mA, 0201 | 9.1nH | 0201 | MURATA | LQP03TN9N1H02 | Fitted | 1
SB5, SB7, SB8, SB10, SB12, SB13, SB14, SB15, SB16, SB18, SB19 | Solder Bridge 0402 ON |  | SB0402 | YAGEO | RC0402JR-070RL | Fitted | 11
SC1, SC4, SC5, SC8 | shield clip Harwin S0951-46R to fix RF shielded cavity | S0951-46R |  | HARWIN | S0951-46R | Fitted | 4
SC2, SC3, SC6, SC7 | shield clip Harwin S0981-46R to fix RF shielded cavity - SMT RFI Shield Clip, Corner (T+R) | S0981-46R |  | HARWIN | S0981-46R | Fitted | 4
SC9, SC10, SC11, SC12, SC13 | RFI shield clip mini TIN SMD | S0951-46R |  | HARWIN | S0951-46R | Fitted | 5
U1 | IC, Programmable Sub-1GHz wireless SoC | STM32WL33CCV6 | QFN48 | STMICROELECTRONICS | STM32WL33CCV6 | Fitted | 1
X1 | Crystal, 32.768kHz, 7pF, +/-20ppm, 80K, 2.05x1.2mm | 32.768kHz | 2.05x1.2mm | NDK | NX2012SA-32.768KHZ-EXS00A-MU00389 | Fitted | 1
X2 | Crystal, 48MHz, 8pF, +/-10 ppm, 22R, 1.6x1.2mm | 48MHz | 1.6*1.2mm | NDK | NX1612SA-48.000 MHz-EXS00A-CS12140 | Fitted | 1

## xl_DCF_History (hidden)
CLINAME | DATETIME | DONEBY | IPADDRESS | APPVER | RANDOM | CHECKSUM
ᡪᢃᡘᢁᡶᢈᢈ᡾᡻᡾᡺᡹ | ᡇᡄᡆᡋᡄᡇᡅᡆᡌᠵᠵᡆᡌᡏᡈᡋᡥᡢᠵᠽᡜᡢᡩᡀᡆᡏᡅᠾ | ᡨᡩᡱᡩ᡼ᢊ᡾ᢁ᡽ᢄᢉ | ᡧᡤᡪᡆᡈᡊᡅᡇ | ᡉᡃᡅᡃᡇᡃᡅ | 21 | ᡉᡇᡎᡉ
ཡེཏླྀ཭ཿཿཱཱཱིུུ཰ | ཅ༻༽༻༾༼༾༾༬༬ངཆཁ༽༬༴ནཙའ༷༾ཆ༼༵ | ཧཡེཏླྀ཭ཿཿཱཱཱིུུ཰ཀྵ༬ཊ༬ཌྷཕཛྷ༬ུ཭ེ཰ཱཻྂཾ | ནཚཎཏལམ༼ཁ༽གྷ | ང༺ཀ༺༼༺༼ | 12 | ཁགྷ༼གྷ